## Bill of Materials-BOM
Designator | Quantity | MF | MP | Value | Package | Description | Instructions | Type | HelpURL | ChipDip_Link | Name
3V3, BOOT, DM, DP, GND | 5 | [5 empty] | Test point |  |  |  | Test Point
C1, C2, C3, C4, C5, C6, C7, C8, C9, C10, C11, C14, C15, C17 | 14 | Murata | GCM155R71H104KE02D | 0.1u | 0402 | GCM155R71H104KE02D, Чип 0402 X7R 0.1uF +10% 50V,Конденсатор |  |  |  | https://www.chipdip.ru/product/gcm155r71h104ke02d-murata | GCM155R71H104KE02D
C12, C16 | 2 | Yageo | CC0402KRX5R5BB105 | 1u | 0402 | 10% 6.3V Ceramic Capacitor X5R 0402 _1005 Metric_ |  |  |  |  | CC0402KRX5R5BB105
CAN1, CAN2 | 2 | JST Sales | SM04B-GHS-TB(LF)(SN) |  | None | Connector Header Surface Mount, Right Angle 4 position 0.049 _1.25mm_ |  |  | http://www.farnell.com/datasheets/2082975.pdf | https://www.chipdip.ru/product/sm04b-ghs-tb-lf-sn-gh-1.25mm-header-side-ent | SM04B-GHS-TB(LF)(SN)-
LED1 | 1 |  | LTST-C19HE1WT |  |  | Blue/Green/Red |  |  | https://static.chipdip.ru/lib/039/DOC013039662.pdf | https://www.chipdip.ru/product1/8003387462 | LTST-C19HE1WT
PWM1, PWM2 | 2 | Connfly electronic (Zhenqin) | PLS-3 (DS1021-1x3) |  |  | Header, 3-Pin |  | SMD | https://static.chipdip.ru/lib/227/DOC000227157.pdf | https://www.chipdip.ru/product/pls-3 | A
R1, R2, R4, R8 | 4 | Yageo or NXP | RC0402FR-074K7L | 4.7k | RC0402 | 0.062Вт 0402 4.7 кОм, 1%, Чип резистор (SMD) |  | SMD | https://www.chipdip.ru/product0/9000189640 | https://www.chipdip.ru/product0/9000189640 | RC0402FR-074K7L
R9 | 1 |  | RC0603FR-07120RL | 120 | R0603 | 120 Ohms 1 0.1 W 1 10 W Chip Resistor 0603 1608 Metric Thick Film | DNP | SMD | https://www.chipdip.ru/product0/9000079618 | https://www.chipdip.ru/product0/9000079618 | Res3
R10, R11, R12 | 3 | Yageo or NXP | RC0402FR-07330RL | 330 | RC0402 | 0.062Вт 0402 330 Ом, 1%, Чип резистор (SMD) |  | SMD | https://www.chipdip.ru/product0/9000189640 | https://www.chipdip.ru/product0/9000189640 | RC0402FR-07330RL
R13 | 1 | Yageo or NXP | RC0603FR-070RL | 0 | R0603 | 0 Ohms ±1% 0.1W, 1/10W Chip Resistor 0603 (1608 Metric) Moisture Resistant Thick Film | DNP | SMD | https://www.yageo.com/upload/media/product/productsearch/datasheet/rchip/PYu-RC_Group_51_RoHS_L_10.pdf |  | RC0603FR-070RL
R14 | 1 | Yageo or NXP | RC0402FR-071KL | 1k | RC0402 | 0.062Вт 0402 1 кОм, 1%, Чип резистор (SMD) |  | SMD | https://www.chipdip.ru/product0/9000189640 | https://www.chipdip.ru/product0/9000189640 | RC0402FR-071KL
Rv1 | 1 | Yageo or NXP | RC0402FR-0713KL | 13k | RC0402 | 0.062Вт 0402 13 кОм, 1%, Чип резистор (SMD) |  | SMD | https://www.chipdip.ru/product0/9000189640 | https://www.chipdip.ru/product0/9000189640 | RC0402FR-0713KL
Rv2 | 1 | Yageo or NXP | RC0402FR-076K8L | 6.8k | RC0402 | 0.062Вт 0402 6.8 кОм, 1%, Чип резистор (SMD) |  | SMD | https://www.chipdip.ru/product0/9000189640 | https://www.chipdip.ru/product0/9000189640 | RC0402FR-076K8L
SWD1 | 1 | JST Sales | SM04B-GHS-TB(LF)(SN) |  | None | Conn Shrouded Header HDR 4 POS 1.25mm Solder ST SMD Reel | DNP | SMD |  |  | BM04B-GHS-TBT(LF)(SN)(N)
U1 | 1 | MaxLinear, Inc. | SPX3819M5-L-3-3/TR | 3V3 | SOT-23-5 Exar | Low Dropout Voltage Regulator, Adjustable 0.5A, В±1%, 2.5 to 16 Vin, 5-Pin SOT-23 |  | SMD | http://www.farnell.com/datasheets/2614478.pdf | https://www.chipdip.ru/product1/8003455237 | SPX3819M5-L-3-3/TR
U2 | 1 | NXP USA | TJA1042TK/3 |  | VDFN-8 NXP USA | 1/1 Transceiver Half CANbus 8-SO |  | SMD | https://static.chipdip.ru/lib/583/DOC001583059.pdf | https://www.chipdip.ru/product1/8002988465 | TJA1042TK/3
U3 | 1 |  | RP2040 |  | None | [5 empty] | RP2040
U4 | 1 | Winbond Electronics | W25Q128JVSIQ | 128M | WSON-8 Winbond | FLASH - NOR Memory IC 128Mb (16M x 8) SPI - Quad I/O, QPI, DTR 133 MHz 8-SOIC |  |  |  |  | W25Q128JVEIQ
Y1 | 1 | Murata | CSTCE12M0G55Z-R0 | 12MHz | SMD-3 Murata | Ceramic Resonator, 12 MHz, +/- 0.5%, -40 to 125 degC, 3-Pin SMD, RoHS, Tape and Reel |  | SMD | https://www.murata.com/en-eu/api/pdfdownloadapi?cate=&partno=CSTCE8M00G55-R0 | https://www.chipdip.ru/product1/8001783721 | CSTCE12M0G55Z-R0